## constants
ID | Name | Value | Status | Description | Last
1 | DbVersionMajor | 3 |  | The major Data base version
2 | DbVersionMinor | 3 |  | The minor Data base version
3 | DbSubVersion | 0 |  | DB subversion.
-1

## mngmodel
| Name | Type | Default value | Writable | Version | Description | Status | BackendName | UserAccessPerm | ReadFrontEnds | WriteFrontEnds | MinNumOfEntries | MaxNumOfEntries | NumOfEntParamName | EnableParamName | UniqueKeyParamNames | Object Relations | AugmentObjects | MinValue | MaxValue | MinLength | MaxLength | InitOrder | Hidden | NotSaveInDb | Units | EnumValues | StyleOfGet | GetMethod | StyleOfSet | SetMethod | StyleOfAddObj | AddObjMethod | StyleOfDelObj | DelObjMethod | StyleOfGetAll | GetAllMethod | Layer2Iface | Group | Web Section | Web Display Name | Web Section Look Type | Web Section Get by Row | Web Section Help | Web Section Buttons | Web Hidden | WEB Indirect Keys | WEB Indirect Params | Web Button Confirm | Web Graph Header | Web Graph Info | CLI Name | CLI help | SNMP name | SNMPValueMap | SNMPCustomParams | SNMPNonMMXParams | SNMPRowMapType | SNMPSpecialParam | Last
1 | Device. | object |  | False(0) | 2 | The top-level object for a Device. | current(0) | device_info_be | Admin(4) | [13 empty] | 56 |  |  |  |  | db | [10 empty] | topgroup |  | List of the devices | vector |  |  | Refresh | [6 empty] | info | Count of the devices
2 | RootDataModelVersion | string(32) | 2.7 | False(0) | 2 | Root data model version, e.g. 2.4. For a vendor-defined root data model, this is the standard Broadband Forum model on which the vendor-defined model is based. Possible patterns: 2\.\d+ 0 | current(0) |  | Admin(4) | [12 empty] | 32
3 | Device.Controller.Network. | object |  | False(0) | 2 | This object describes a device. | current(0) | prplmesh_be | Admin(4) | [13 empty] | 1 |  |  |  |  | script | prplmesh_get.lua Controller.Network | [9 empty] | prplmesh |  | EasyMesh Network | vector |  |  | Refresh,Update | [6 empty] | network | EasyMesh Network
4 | ID | string |  | False(0) | 2 | A unique identifier for this particular device within the Wi-Fi network | current(0) |  | Admin(4)
5 | NumberOfDevices | unsignedInt | 0 | False(0) | 2 | The interval between the collection of consecutive measurements of the most frequently updated Data Element from this device (milliseconds). | current(0) |  | Admin(4)
6 | ControllerID | string |  | False(0) | 2 | The number of radios in this AP. | current(0) |  | Admin(4)
7 | TimeStamp | string |  | False(0) | 2 | The time this group was collected. | current(0) |  | Admin(4)
8 | NumberOfAccessPoints | unsignedInt | 0 | False(0) | 2 | Number of WiFi Access Points | current(0) |  | Admin(4)
8 | Device.Controller.Network.AccessPoint.{i}. | object |  | True(1) | 2 | Mesh Access Point decribes general configuration | current(0) | prplmesh_be | Admin(4) |  |  |  |  | Device.Controller.Network.NumberOfAccessPoints |  | AccessPointIndex |  | Device.Controller.Network.AccessPoint.{i}.Security. |  |  |  |  | 51 |  |  |  |  | script | prplmesh_get.lua Controller.Network.AccessPoint.$$;AccessPointIndex | script | prplmesh_set.lua Controller.Network.AccessPoint.$$;AccessPointIndex | script | prplmesh_add.lua Controller.Network.AccessPoint; ; idx = AccessPointIndex | script | prplmesh_del.lua Controller.Network.AccessPoint.$$; AccessPointIndex; | script | prplmesh_getall.lua Controller.Network.AccessPoint.{i}; idx = AccessPointIndex |  | prpl_ap |  | Access Point | matrix |  |  | Refresh,Update,Edit,Apply,Add,Delete | [6 empty] | ap | Mesh Access Point decribes general configuration
9 | SSID | string | prplMesh | True(1) | 2 | Access Point MAC | current(0) |  | Admin(4)
10 | MultiApMode | string | Fronthaul | True(1) | 2 | Mutli-AP mode for Access Point | current(0) |  | Admin(4) | [17 empty] | Fronthaul,Backhaul,Fronthaul+Backhaul
11 | Band2_4G | boolean | false | True(1) | 2 | Enable 2.4G band | current(0) |  | Admin(4)
12 | Band5GL | boolean | false | True(1) | 2 | Enable 5G Lower band | current(0) |  | Admin(4)
13 | Band5GH | boolean | false | True(1) | 2 | Enable 5G Higher band | current(0) |  | Admin(4)
14 | Band6G | boolean | false | True(1) | 2 | Enable 6G band | current(0) |  | Admin(4)
12 | Device.Controller.Network.AccessPoint.{i}.Security. | object |  | False(0) | 2 | Mesh Access Point Security describes security parameters | current(0) | prplmesh_be | Admin(4) | [13 empty] | 52 |  |  |  |  | script | prplmesh_get.lua Controller.Network.AccessPoint.$$.Security; Device.Controller.Network.AccessPoint.{i}.AccessPointIndex | script | prplmesh_set.lua Controller.Network.AccessPoint.$$.Security;Device.Controller.Network.AccessPoint.{i}.AccessPointIndex | [7 empty] | prpl_ap |  | Access Point Security | matrix |  |  | Refresh,Update,Edit,Apply | [6 empty] | security | Mesh Access Point Security describes security parameters
13 | ModeEnabled | string | None | True(1) | 2 | Security mode (WPA2-Personal or WPA3-Personal) | current(0) |  | Admin(4) | [17 empty] | WPA2-Personal,WPA3-Personal,None
14 | PreSharedKey | string |  | True(1) | 2 | PreSharedKey | current(0) |  | Admin(4)
15 | KeyPassphrase | string |  | True(1) | 2 | The passphrase for connecting to the Access Point | current(0) |  | Admin(4)
16 | SAEPassphrase | string |  | True(1) | 2 | The SAE Passphrase (Simultaneous Authentication of Equals) is a new authentication algorithm for WPA3 that replaces the Pre-Shared Key used in WPA2. | current(0) |  | Admin(4)
17 | Device.Controller.Network.Device.{i}. | object |  | False(0) | 2 | This object describes a device. | current(0) | prplmesh_be | Admin(4) |  |  |  |  | Device.Controller.Network.NumberOfDevices |  | DeviceIndex | [6 empty] | 53 |  |  |  |  | script | prplmesh_get.lua Controller.Network.Device.$$; DeviceIndex | [6 empty] | script | prplmesh_getall.lua Controller.Network.Device.{i}; idx = DeviceIndex |  | prpl_agents |  | EasyMesh Agents | matrix |  |  | Refresh,Update | [6 empty] | device | This object describes a device.
18 | ID | string | 00:00:00:00:00:00 | False(0) | 2 | A unique identifier for this particular device within the Wi-Fi network | current(0) |  | Admin(4)
19 | CollectionInterval | unsignedInt | 0 | False(0) | 2 | The interval between the collection of consecutive measurements of the most frequently updated Data Element from this device (milliseconds). | current(0) |  | Admin(4)
20 | NumberOfRadios | unsignedInt | 0 | False(0) | 2 | The number of radios in this AP. | current(0) |  | Admin(4)
21 | NumberOfInterfaces | unsignedInt | 0 | False(0) | 2 | The number of interfaces on this device. | current(0) |  | Admin(4)
22 | Device.Controller.Network.Device.{i}.Interface.{i}. | object |  | False(0) | 2 | The list of interfaces which exist on this device. Represents Interface Statistic and Neighbors. | current(0) | prplmesh_be | Admin(4) |  |  |  |  | Device.Controller.Network.Device.{i}.NumberOfInterfaces |  | InterfaceIndex |  | Device.Controller.Network.Device.{i}.Interface.{i}.Stats. |  |  |  |  | 54 |  |  |  |  | script | prplmesh_get.lua Controller.Network.Device.$$.Interface.$$;Device.Controller.Network.Device.{i}.DeviceIndex,InterfaceIndex | [6 empty] | script | prplmesh_getall.lua Controller.Network.Device.{i}.Interface.{i}; idx1 = Device.Controller.Network.Device.{i}.DeviceIndex, idx2 = InterfaceIndex |  | prpl_interfaces |  | Interfaces | matrix |  |  | Refresh,Update | [6 empty] | interface | The list of interfaces which exist on this device. Represents Interface Statistic and Neighbors.
23 | NumberOfNeighbors | unsignedInt | 0 | False(0) | 2 | The number of interfaces on this device. | current(0) |  | Admin(4)
24 | Status | string | Down | False(0) | 2 | Interface status. | current(0) |  | Admin(4)
25 | MACAddress | string | 00:00:00:00:00:00 | False(0) | 2 | Interface MAC address. | current(0) |  | Admin(4)
26 | Name | string | NoName | False(0) | 2 | Intrerface name. | current(0) |  | Admin(4)
27 | MediaType | unsignedInt | 0 | False(0) | 2 | Interface Media Type. | current(0) |  | Admin(4)
28 | Device.Controller.Network.Device.{i}.Interface.{i}.Stats. | object |  | False(0) | 2 | The Interface Statistic shows counters for sent/received bytes, packets, errors etc. | current(0) | prplmesh_be | Admin(4) | [13 empty] | 55 |  |  |  |  | script | prplmesh_get.lua Controller.Network.Device.$$.Interface.$$.Stats;Device.Controller.Network.Device.{i}.DeviceIndex,Device.Controller.Network.Device.{i}.Interface.{i}.InterfaceIndex | [9 empty] | prpl_interfaces |  | Interface Stats | tablegroup |  |  | Refresh,Update,Collapse | [6 empty] | stats | The Interface Statistic shows counters for sent/received bytes, packets, errors etc.
29 | BytesSent | unsignedInt | 0 | False(0) | 2 | Amount of sent bytes in the current interface. | current(0) |  | Admin(4)
30 | BytesReceived | unsignedInt | 0 | False(0) | 2 | Amount of received bytes in the current interface. | current(0) |  | Admin(4)
31 | PacketsSent | unsignedInt | 0 | False(0) | 2 | Amount of sent packets in the current interface. | current(0) |  | Admin(4)
32 | PacketsReceived | unsignedInt | 0 | False(0) | 2 | Amount of received packets in the current interface. | current(0) |  | Admin(4)
33 | ErrorsSent | unsignedInt | 0 | False(0) | 2 | Amount of sent errors in the current interface. | current(0) |  | Admin(4)
34 | ErrorsReceived | unsignedInt | 0 | False(0) | 2 | Amount of received errors in the current interface. | current(0) |  | Admin(4)
35 | UnicastPacketsSent | unsignedInt | 0 | False(0) | 2 | Amount of unicast packets sent in the current interface. | current(0) |  | Admin(4)
36 | UnicastPacketsReceived | unsignedInt | 0 | False(0) | 2 | Amount of unicast packets received in the current interface. | current(0) |  | Admin(4)
37 | DiscardPacketsSent | unsignedInt | 0 | False(0) | 2 | Amount of discard packets sent in the current interface. | current(0) |  | Admin(4)
38 | DiscardPacketsReceived | unsignedInt | 0 | False(0) | 2 | Amount of discard packets received in the current interface. | current(0) |  | Admin(4)
39 | MulticastPacketsSent | unsignedInt | 0 | False(0) | 2 | Amount of multicast packets sent bytes in the current interface. | current(0) |  | Admin(4)
40 | MulticastPacketsReceived | unsignedInt | 0 | False(0) | 2 | Amount of multicast packets received in the current interface. | current(0) |  | Admin(4)
41 | BroadcastPacketsSent | unsignedInt | 0 | False(0) | 2 | Amount of broadcast packets sent in the current interface. | current(0) |  | Admin(4)
42 | BroadcastPacketsReceived | unsignedInt | 0 | False(0) | 2 | Amount of broadcast packets received in the current interface. | current(0) |  | Admin(4)
43 | Device.Controller.Network.Device.{i}.Interface.{i}.Neighbor.{i}. | object |  | False(0) | 2 | This feature allow us to see which devices are connected to which interface of another device. | current(0) | prplmesh_be | Admin(4) |  |  |  |  | Device.Controller.Network.Device.{i}.Interface.{i}.NumberOfNeighbors |  | NeighborIndex | [6 empty] | 56 |  |  |  |  | script | prplmesh_get.lua Controller.Network.Device.$$.Interface.$$.Neighbor.$$;Device.Controller.Network.Device.{i}.DeviceIndex,Device.Controller.Network.Device.{i}.Interface.{i}.InterfaceIndex,NeighborIndex | [6 empty] | script | prplmesh_getall.lua Controller.Network.Device.{i}.Interface.{i}.Neighbor.{i}; idx1 = Device.Controller.Network.Device.{i}.DeviceIndex, idx2 = InterfaceIndex, idx3 = NeighborIndex |  | prpl_interfaces |  | Interface Neighbors | tablegroup |  |  | Refresh,Update,Collapse | [6 empty] | neighbor | This feature allow us to see which devices are connected to which interface of another device.
44 | ID | string | 00:00:00:00:00:00 | False(0) | 2 | Neighbor device AL-MAC address. | current(0) |  | Admin(4)
45 | IsIEEE1905 | boolean | false | False(0) | 2 | Flag is used to differentiate neighbors as 1905 device, or not . | current(0) |  | Admin(4)
46 | NumberOfNeighbors | unsignedInt | 0 | False(0) | 2 | The number of neighbors which connected to interface on other device. | current(0) |  | Admin(4)
47 | Device.Controller.Network.Device.{i}.MultiAPCapabilities. | object |  | False(0) | 2 | The Multi-AP capabilities supported by this device | not-active(5) | prplmesh_be | Admin(4) | [13 empty] | 57 | [15 empty] | prpl_agents |  | MultiAP Capabilities | tablegroup |  |  | Refresh,Update,Collapse | [6 empty] | multiapcap | The Multi-AP capabilities supported by this device
48 | Device.Controller.Network.Device.{i}.Radio.{i}. | object |  | False(0) | 2 | This object describes a single physical radio within a specific AP | current(0) | prplmesh_be | Admin(4) |  |  |  |  | Device.Controller.Network.Device.{i}.NumberOfRadios |  | RadioIndex |  | Device.Controller.Network.Device.{i}.Radio.{i}.Capabilities.,Device.Controller.Network.Device.{i}.Radio.{i}.ScanResult. |  |  |  |  | 58 |  |  |  |  | script | prplmesh_get.lua Controller.Network.Device.$$.Radio.$$;Device.Controller.Network.Device.{i}.DeviceIndex,RadioIndex | [6 empty] | script | prplmesh_getall.lua Controller.Network.Device.{i}.Radio.{i}; idx1 = Device.Controller.Network.Device.{i}.DeviceIndex, idx2 = RadioIndex |  | prpl_radios |  | Radio | tablegroup |  |  | Refresh,Update,Collapse | [6 empty] | radio | This object describes a single physical radio within a specific AP
49 | ID | string | 00:00:00:00:00:00 | False(0) | 2 | Unique ID for this radio | current(0) |  | Admin(4)
50 | Enabled | boolean | false | False(0) | 2 | Indicates whether this radio is enabled. | current(0) |  | Admin(4)
51 | Noise | unsignedInt | 0 | False(0) | 2 | An indicator of the average radio noise plus interference power measured for the primary operating channel. | current(0) |  | Admin(4)
52 | Utilization | unsignedInt | 0 | False(0) | 2 | The current total channel utilization on the current primary channel of the radio | current(0) |  | Admin(4)
53 | Transmit | unsignedInt | 0 | False(0) | 2 | The percentage of time (linearly scaled with 255 representing 100%) the radio has spent on individually or group addressed transmissions by the AP. When more than one channel is in use by BSS operating on the radio, then the Transmit value is calculated only for the primary channel. | current(0) |  | Admin(4)
54 | ReceiveSelf | unsignedInt | 0 | False(0) | 2 | The percentage of time (linearly scaled with 255 representing 100%) the radio has spent on receiving individually or group addressed transmissions from any STA associated with any BSS operating on this radio. When more than one channel is in use by BSS operating on the radio, then the ReceiveSelf value is calculated only for the primary channel. | current(0) |  | Admin(4)
55 | ReceiveOther | unsignedInt | 0 | False(0) | 2 | The percentage of time (linearly scaled with 255 representing 100%) the radio has spent on receiving valid IEEE 802.11 PPDUs that are not associated with any BSS operating on this radio. When more than one channel is in use by BSS operating on the radio, then the ReceiveOther value is calculated only for the primary channel. | current(0) |  | Admin(4)
56 | NumberOfCurrOpClass | unsignedInt | 0 | False(0) | 2 | The number of current operating classes. | current(0) |  | Admin(4)
57 | NumberOfBSS | unsignedInt | 0 | False(0) | 2 | The number of BSS. | current(0) |  | Admin(4)
58 | Device.Controller.Network.Device.{i}.Radio.{i}.CurrentOperatingClasses.{i}. | object |  | False(0) | 2 | This object describes one of the current operating classes in use by the radio. One operating class is indicated for each current operating bandwidth (e.g., 80, 40 and 20 MHz operating classes for a radio operating a BSS with supported bandwidth of 80 MHz). The channel indicated for the 20 MHz operating class is equal to the current primary channel. | current(0) | prplmesh_be | Admin(4) |  |  |  |  | Device.Controller.Network.Device.{i}.Radio.{i}.NumberOfCurrOpClass |  | CurrentOperatingClassesIndex | [6 empty] | 59 |  |  |  |  | script | prplmesh_get.lua Controller.Network.Device.$$.Radio.$$.CurrentOperatingClasses.$$;Device.Controller.Network.Device.{i}.DeviceIndex,Device.Controller.Network.Device.{i}.Radio.{i}.RadioIndex,CurrentOperatingClassesIndex | [6 empty] | script | prplmesh_getall.lua Controller.Network.Device.{i}.Radio.{i}.CurrentOperatingClasses.{i}; idx1 = Device.Controller.Network.Device.{i}.DeviceIndex, idx2 = Device.Controller.Network.Device.{i}.Radio.{i}.RadioIndex, idx3 = CurrentOperatingClassesIndex |  | prpl_curr_op_class |  | Operating Classes | tablegroup |  |  | Refresh,Update,Collapse | [6 empty] | curr_op_class | This object describes one of the current operating classes in use by the radio. One operating class is indicated for each current operating bandwidth (e.g., 80, 40 and 20 MHz operating classes for a radio operating a BSS with supported bandwidth of 80 MHz). The channel indicated for the 20 MHz operating class is equal to the current primary channel.
59 | TimeStamp | string | 2020-08-31T11:22:39Z | False(0) | 2 | The time this group was collected. | current(0) |  | Admin(4)
60 | Class | unsignedInt | 0 | False(0) | 2 | Operating class | current(0) |  | Admin(4)
61 | Channel | unsignedInt | 0 | False(0) | 2 | The channel number in the operating class in the previous field that this radio is currently operating on. | current(0) |  | Admin(4)
62 | TxPower | int | 0 | False(0) | 2 | Nominal transmit power EIRP that this radio is currently using for the current channel in the operating class; represented as 2's complement signed integer in units of decibels relative to 1 mW (dBm). | current(0) |  | Admin(4)
63 | Device.Controller.Network.Device.{i}.Radio.{i}.Capabilities. | object |  | False(0) | 2 | This object describes the capabilities of the radio which may be different from the current operational configuration. | current(0) | prplmesh_be | Admin(4) | [8 empty] | Device.Controller.Network.Device.{i}.Radio.{i}.Capabilities.HTCapabilities.,Device.Controller.Network.Device.{i}.Radio.{i}.Capabilities.VHTCapabilities. |  |  |  |  | 60 |  |  |  |  | script | prplmesh_get.lua Controller.Network.Device.$$.Radio.$$.Capabilities;Device.Controller.Network.Device.{i}.DeviceIndex,Device.Controller.Network.Device.{i}.Radio.{i}.RadioIndex | [9 empty] | prpl_capabilities |  | Capabilities | matrix |  |  | Refresh,Update | [6 empty] | capabilities | This object describes the capabilities of the radio which may be different from the current operational configuration.
64 | NumberOfOperatingClasses | unsignedInt | 0 | False(0) | 2 | The number of current operating classes. | current(0) |  | Admin(4)
65 | Device.Controller.Network.Device.{i}.Radio.{i}.Capabilities.HTCapabilities. | object |  | False(0) | 2 | Describes the HT capabilities of the radio as defined by the HT Capabilities TLV | current(0) | prplmesh_be | Admin(4) | [13 empty] | 60 |  |  |  |  | script | prplmesh_get.lua Controller.Network.Device.$$.Radio.$$.Capabilities.HTCapabilities;Device.Controller.Network.Device.{i}.DeviceIndex,Device.Controller.Network.Device.{i}.Radio.{i}.RadioIndex | [9 empty] | prpl_capabilities |  | HT Capabilities | matrix |  |  | Refresh,Update | [6 empty] | capabilities | Describes the HT capabilities of the radio as defined by the HT Capabilities TLV
66 | tx_spatial_streams | unsignedInt | 0 | False(0) | 2 | Number of supported TX spatial streams | current(0) |  | Admin(4)
67 | rx_spatial_streams | unsignedInt | 0 | False(0) | 2 | Number of supported RX spatial streams | current(0) |  | Admin(4)
68 | HT_40_Mhz | boolean | false | False(0) | 2 | HT support for 40MHz | current(0) |  | Admin(4)
69 | GI_20_MHz | boolean | false | False(0) | 2 | GI support for 20MHz | current(0) |  | Admin(4)
70 | GI_40_MHz | boolean | false | False(0) | 2 | GI support for 40MHz | current(0) |  | Admin(4)
71 | Device.Controller.Network.Device.{i}.Radio.{i}.Capabilities.VHTCapabilities. | object |  | False(0) | 2 | Describes the VHT capabilities of the radio as defined by the VHT Capabilities TLV | current(0) | prplmesh_be | Admin(4) | [13 empty] | 60 |  |  |  |  | script | prplmesh_get.lua Controller.Network.Device.$$.Radio.$$.Capabilities.VHTCapabilities;Device.Controller.Network.Device.{i}.DeviceIndex,Device.Controller.Network.Device.{i}.Radio.{i}.RadioIndex | [9 empty] | prpl_capabilities |  | VHT Capabilities | tablegroup |  |  | Refresh,Update,Collapse | [6 empty] | capabilities | Describes the VHT capabilities of the radio as defined by the VHT Capabilities TLV
72 | VHT_Tx_MCS | unsignedInt | 0 | False(0) | 2 | Set of VHT MCSs that can be transmitted | current(0) |  | Admin(4)
73 | VHT_Rx_MCS | unsignedInt | 0 | False(0) | 2 | Set of VHT MCSs that can be received | current(0) |  | Admin(4)
74 | tx_spatial_streams | unsignedInt | 0 | False(0) | 2 | Number of supported TX spatial streams | current(0) |  | Admin(4)
75 | rx_spatial_streams | unsignedInt | 0 | False(0) | 2 | Number of supported RX spatial streams | current(0) |  | Admin(4)
76 | GI_80_MHz | boolean | false | False(0) | 2 | GI support for 80MHz | current(0) |  | Admin(4)
75 | GI_160_MHz | boolean | false | False(0) | 2 | GI support for 160 MHz and 80+80 MHz. | current(0) |  | Admin(4)
76 | VHT_80_80_MHz | boolean | false | False(0) | 2 | VHT support for 80+80 MHz | current(0) |  | Admin(4)
77 | VHT_160_MHz | boolean | false | False(0) | 2 | VHT support for 160 MHz | current(0) |  | Admin(4)
78 | SU_beamformer | boolean | false | False(0) | 2 | SU beamformer capable | current(0) |  | Admin(4)
79 | MU_beamformer | boolean | false | False(0) | 2 | MU beamformer capable | current(0) |  | Admin(4)
80 | Device.Controller.Network.Device.{i}.Radio.{i}.Capabilities.OperatingClasses.{i}. | object |  | False(0) | 2 | Describes the list of all operating classes supported by the radio. | current(0) | prplmesh_be | Admin(4) |  |  |  |  | Device.Controller.Network.Device.{i}.Radio.{i}.Capabilities.NumberOfOperatingClasses |  | OperatingClassesIndex | [6 empty] | 61 |  |  |  |  | script | prplmesh_get.lua Controller.Network.Device.$$.Radio.$$.Capabilities.OperatingClasses.$$;Device.Controller.Network.Device.{i}.DeviceIndex,Device.Controller.Network.Device.{i}.Radio.{i}.RadioIndex,OperatingClassesIndex | [6 empty] | script | prplmesh_getall.lua Controller.Network.Device.{i}.Radio.{i}.Capabilities.OperatingClasses.{i}; idx1 = Device.Controller.Network.Device.{i}.DeviceIndex, idx2 = Device.Controller.Network.Device.{i}.Radio.{i}.RadioIndex, idx3 = OperatingClassesIndex |  | prpl_op_classes |  | Operating Classes | matrix |  |  | Refresh,Update | [6 empty] | op_classes | Describes the list of all operating classes supported by the radio.
81 | Class | unsignedInt | 0 | False(0) | 2 | Operating class | current(0) |  | Admin(4)
82 | MaxTxPower | int | 0 | False(0) | 2 | Maximum transmit power EIRP that this radio is capable of transmitting in the current regulatory domain for the operating class; represented as 2's complement signed integer in units of decibels relative to 1 mW (dBm). | current(0) |  | Admin(4)
83 | NumberOfNonOperChan | unsignedInt | 0 | False(0) | 2 | The number of current operating classes scan. | current(0) |  | Admin(4)
83 | Device.Controller.Network.Device.{i}.Radio.{i}.Capabilities.OperatingClasses.{i}.NonOperable.{i}. | object |  | False(0) | 2 | List of channel numbers which are statically non-operable in the operating class (i.e. the radio is never able to operate on these channels - Other channels from this operating class which are not listed here are supported by the radio.). | current(0) | prplmesh_be | Admin(4) |  |  |  |  | Device.Controller.Network.Device.{i}.Radio.{i}.Capabilities.OperatingClasses.{i}.NumberOfNonOperChan |  | NonOperableIndex | [6 empty] | 62 |  |  |  |  | script | prplmesh_get.lua Controller.Network.Device.$$.Radio.$$.Capabilities.OperatingClasses.$$.NonOperable.$$;Device.Controller.Network.Device.{i}.DeviceIndex,Device.Controller.Network.Device.{i}.Radio.{i}.RadioIndex,Device.Controller.Network.Device.{i}.Radio.{i}.Capabilities.OperatingClasses.{i}.OperatingClassesIndex,NonOperableIndex | [6 empty] | script | prplmesh_getall.lua Controller.Network.Device.{i}.Radio.{i}.Capabilities.OperatingClasses.{i}.NonOperable.{i}; idx1 = Device.Controller.Network.Device.{i}.DeviceIndex, idx2 = Device.Controller.Network.Device.{i}.Radio.{i}.RadioIndex, idx3 = Device.Controller.Network.Device.{i}.Radio.{i}.Capabilities.OperatingClasses.{i}.OperatingClassesIndex, idx4 = NonOperableIndex |  | prpl_non_op_classes |  | NonOperable | matrix |  |  | Refresh,Update | [6 empty] | non_op_classes | List of channel numbers which are statically non-operable in the operating class (i.e. the radio is never able to operate on these channels - Other channels from this operating class which are not listed here are supported by the radio.).
84 | NonOpChannelNumber | unsignedInt | 0 | False(0) | 2 | The number of non-operable channels | current(0) |  | Admin(4)
85 | Device.Controller.Network.Device.{i}.Radio.{i}.BSS.{i}. | object |  | False(0) | 2 | This object describes a single logical BSS operating on this radio | current(0) | prplmesh_be | Admin(4) |  |  |  |  | Device.Controller.Network.Device.{i}.Radio.{i}.NumberOfBSS |  | BSSIndex | [6 empty] | 63 |  |  |  |  | script | prplmesh_get.lua Controller.Network.Device.$$.Radio.$$.BSS.$$;Device.Controller.Network.Device.{i}.DeviceIndex,Device.Controller.Network.Device.{i}.Radio.{i}.RadioIndex,BSSIndex | [6 empty] | script | prplmesh_getall.lua Controller.Network.Device.{i}.Radio.{i}.BSS.{i}; idx1 = Device.Controller.Network.Device.{i}.DeviceIndex, idx2 = Device.Controller.Network.Device.{i}.Radio.{i}.RadioIndex, idx3 = BSSIndex |  | prpl_bss |  | BSS | tablegroup |  |  | Refresh,Update,Collapse | [6 empty] | bss | This object describes a single logical BSS operating on this radio
86 | BSSID | string | 00:00:00:00:00:00 | False(0) | 2 | The MAC address of the logical BSS (BSSID). | current(0) |  | Admin(4)
87 | SSID | string | 0 | False(0) | 2 | The SSID in use for this BSS. | current(0) |  | Admin(4)
88 | Enabled | boolean | false | False(0) | 2 | Whether the BSSID is currently enabled and beacon frames being sent. | current(0) |  | Admin(4)
89 | LastChange | unsignedInt | 0 | False(0) | 2 | Time in seconds since the last change to the .Enabled value. | current(0) |  | Admin(4)
90 | TimeStamp | string | 2020-08-31T11:22:39Z | False(0) | 2 | The time this group was collected. | current(0) |  | Admin(4)
91 | UnicastBytesSent | unsignedInt | 0 | False(0) | 2 | BSS wide statistics for total unicast bytes transmitted. | current(0) |  | Admin(4)
92 | UnicastBytesReceived | unsignedInt | 0 | False(0) | 2 | BSS wide statistics for total unicast bytes received. | current(0) |  | Admin(4)
93 | MulticastBytesSent | unsignedInt | 0 | False(0) | 2 | BSS wide statistics for total multicast bytes transmitted. | current(0) |  | Admin(4)
94 | MulticastBytesReceived | unsignedInt | 0 | False(0) | 2 | BSS wide statistics for total multicast bytes received. | current(0) |  | Admin(4)
95 | BroadcastBytesSent | unsignedInt | 0 | False(0) | 2 | BSS wide statistics for total broadcast bytes transmitted. | current(0) |  | Admin(4)
96 | BroadcastBytesReceived | unsignedInt | 0 | False(0) | 2 | BSS wide statistics for total broadcast bytes received. | current(0) |  | Admin(4)
97 | EstServiceParametersBE | unsignedInt | 0 | False(0) | 2 | Estimated Service Parameters Information field for AC=BE | current(0) |  | Admin(4)
98 | EstServiceParametersBK | unsignedInt | 0 | False(0) | 2 | Estimated Service Parameters Information field for AC=BK | current(0) |  | Admin(4)
99 | EstServiceParametersVI | unsignedInt | 0 | False(0) | 2 | Estimated Service Parameters Information field for AC=VI | current(0) |  | Admin(4)
100 | EstServiceParametersVO | unsignedInt | 0 | False(0) | 2 | Estimated Service Parameters Information field for AC=VO | current(0) |  | Admin(4)
101 | NumberOfSTA | unsignedInt | 0 | False(0) | 2 | The number of STAs currently associated to this BSS. | current(0) |  | Admin(4)
102 | Device.Controller.Network.Device.{i}.Radio.{i}.BSS.{i}.STA.{i}. | object |  | False(0) | 2 | This object describes a single STA. | current(0) | prplmesh_be | Admin(4) |  |  |  |  | Device.Controller.Network.Device.{i}.Radio.{i}.BSS.{i}.NumberOfSTA |  | STAIndex | [6 empty] | 64 |  |  |  |  | script | prplmesh_get.lua Controller.Network.Device.$$.Radio.$$.BSS.$$.STA.$$;Device.Controller.Network.Device.{i}.DeviceIndex,Device.Controller.Network.Device.{i}.Radio.{i}.RadioIndex,Device.Controller.Network.Device.{i}.Radio.{i}.BSS.{i}.BSSIndex,STAIndex | [6 empty] | script | prplmesh_getall.lua Controller.Network.Device.{i}.Radio.{i}.BSS.{i}.STA.{i}; idx1 = Device.Controller.Network.Device.{i}.DeviceIndex, idx2 = Device.Controller.Network.Device.{i}.Radio.{i}.RadioIndex, idx3 = Device.Controller.Network.Device.{i}.Radio.{i}.BSS.{i}.BSSIndex, idx4 = STAIndex |  | prpl_sta |  | STA | tablegroup |  |  | Refresh,Update,Collapse | [6 empty] | sta | This object describes a single STA.
103 | MACAddress | string | 00:00:00:00:00:00 | False(0) | 2 | The MAC address of an associated STA. | current(0) |  | Admin(4)
104 | TimeStamp | string | 2020-08-31T11:22:39Z | False(0) | 2 | The time this group was collected. | current(0) |  | Admin(4)
105 | LastDataDownlinkRate | unsignedInt | 0 | False(0) | 2 | The data transmit rate in Kbps that was most recently used for transmission of data PPDUs from the access point to the associated STA. | current(0) |  | Admin(4)
106 | LastDataUplinkRate | unsignedInt | 0 | False(0) | 2 | The data transmit rate in Kbps that was most recently used for transmission of data PPDUs from the associated STA to the AP. | current(0) |  | Admin(4)
107 | UtilizationReceive | unsignedInt | 0 | False(0) | 2 | The amount of time the radio has spent on the channel receiving data from this STA in milliseconds. | current(0) |  | Admin(4)
108 | UtilizationTransmit | unsignedInt | 0 | False(0) | 2 | The amount of time the radio has spent on the channel transmitting data to this STA in milliseconds. | current(0) |  | Admin(4)
109 | EstMACDataRateDownlink | unsignedInt | 0 | False(0) | 2 | Estimate of the MAC layer throughput in Mbps achievable in the downlink if 100% of channel airtime and BSS operating bandwidth were to be available | current(0) |  | Admin(4)
110 | EstMACDataRateUplink | unsignedInt | 0 | False(0) | 2 | Estimate of the MAC layer throughput in Mbps achievable in the uplink if 100% of channel airtime and BSS operating bandwidth were to be available | current(0) |  | Admin(4)
111 | SignalStrength | unsignedInt | 0 | False(0) | 2 | An indicator of radio signal strength of the uplink from the associated STA to the access point - measured in dBm. RCPI threshold | current(0) |  | Admin(4)
112 | LastConnectTime | unsignedInt | 0 | False(0) | 2 | The time in seconds since the STA was associated. | current(0) |  | Admin(4)
113 | BytesSent | unsignedInt | 0 | False(0) | 2 | The total number of bytes transmitted to the associated STA. | current(0) |  | Admin(4)
114 | BytesReceived | unsignedInt | 0 | False(0) | 2 | The total number of bytes received from the associated STA. | current(0) |  | Admin(4)
115 | PacketsSent | unsignedInt | 0 | False(0) | 2 | The total number of packets transmitted to the associated STA. | current(0) |  | Admin(4)
116 | PacketsReceived | unsignedInt | 0 | False(0) | 2 | The total number of packets received from the associated STA. | current(0) |  | Admin(4)
117 | ErrorsSent | unsignedInt | 0 | False(0) | 2 | The total number of outbound packets that could not be transmitted to the associated STA because of errors. These might be due to the number of retransmissions exceeding the retry limit or from other causes. | current(0) |  | Admin(4)
118 | ErrorsReceived | unsignedInt | 0 | False(0) | 2 | The total number of inbound packets from the associated STA that contained errors preventing them from being delivered to a higher-layer protocol. | current(0) |  | Admin(4)
119 | RetransCount | unsignedInt | 0 | False(0) | 2 | The total number of transmitted packets to the associated STA which were retransmissions. Two retransmissions of the same packet results in this counter incrementing by two. | current(0) |  | Admin(4)
120 | IPV4Address | string | 0 | False(0) | 2 | IPV4 address assigned to the client. | current(0) |  | Admin(4)
121 | IPV6Address | string | 0 | False(0) | 2 | IPV6 address assigned to the client. | current(0) |  | Admin(4)
122 | Hostname | string | 0 | False(0) | 2 | Hostname assigned to the client. | current(0) |  | Admin(4)
123 | NumberOfMeasureReports | unsignedInt | 0 | False(0) | 2 | The number of STAs currently associated to this BSS. | current(0) |  | Admin(4)
123 | Device.Controller.Network.Device.{i}.Radio.{i}.BSS.{i}.STA.{i}.MeasurementReport.{i}. | object |  | False(0) | 2 | Array of Measurement Report element(s) that was received from the STA that constitute the latest Beacon report | not-active(5) | prplmesh_be | Admin(4) |  |  |  |  | Device.Controller.Network.Device.{i}.Radio.{i}.BSS.{i}.STA.{i}.NumberOfMeasureReports |  | MeasurementReportIndex |  | Device.Controller.Network.Device.{i}.Radio.{i}.BackhaulSTA. |  |  |  |  | 65 | [15 empty] | prpl_sta |  | STA Measurement Report | tablegroup |  |  | Refresh,Update,Collapse | [6 empty] | report | Array of Measurement Report element(s) that was received from the STA that constitute the latest Beacon report
124 | Device.Controller.Network.Device.{i}.Radio.{i}.BackhaulSTA. | object |  | False(0) | 2 | This object describes a Wi-Fi backhaul link used in a Multi-AP Agent. | current(0) | prplmesh_be | Admin(4) | [13 empty] | 66 |  |  |  |  | script | prplmesh_get.lua Controller.Network.Device.$$.Radio.$$.BackhaulSTA;Device.Controller.Network.Device.{i}.DeviceIndex,Device.Controller.Network.Device.{i}.Radio.{i}.RadioIndex | [9 empty] | prpl_backhaul_sta |  | Backhaul STA | tablegroup |  |  | Refresh,Update,Collapse | [6 empty] | bhsta | This object describes a Wi-Fi backhaul link used in a Multi-AP Agent.
125 | MACAddress | string | 00:00:00:00:00:00 | False(0) | 2 | The MAC address of the logical STA sharing the radio for Wi-Fi backhaul. | current(0) |  | Admin(4)
126 | Device.Controller.Network.Device.{i}.Radio.{i}.UnassociatedSTA.{i}. | object |  | False(0) | 2 | The list of Non-AP STAs that have been discovered by the radio but are not associated to any of the BSS operating on the radio. | not-active(5) | prplmesh_be | Admin(4) |  |  |  |  | Device.Controller.Network.Device.{i}.Radio.{i}.NumberOfUnassocSTA |  | UnassociatedSTAIndex | [6 empty] | 67 | [15 empty] | prpl_unassoc_sta |  | Unassociated STA | tablegroup |  |  | Refresh,Update,Collapse | [6 empty] | unassocsta | The list of Non-AP STAs that have been discovered by the radio but are not associated to any of the BSS operating on the radio.
127 | MACAddress | string | 00:00:00:00:00:00 | False(0) | 2 | The MAC address of the logical STA sharing the radio for Wi-Fi backhaul. | current(0) |  | Admin(4)
128 | SignalStrength | unsignedInt | 0 | False(0) | 2 |  | current(0) |  | Admin(4)
129 | Device.Controller.Network.Device.{i}.Radio.{i}.ScanResult. | object |  | False(0) | 2 | The results of the latest scan for neighboring BSS by the radio. | current(0) | prplmesh_be | Admin(4) | [13 empty] | 68 |  |  |  |  | script | prplmesh_get.lua Controller.Network.Device.$$.Radio.$$.ScanResult;Device.Controller.Network.Device.{i}.DeviceIndex,Device.Controller.Network.Device.{i}.Radio.{i}.RadioIndex | [9 empty] | prpl_scan_result |  | ScanResults | matrix |  |  | Refresh,Update,Collapse | [6 empty] | scanres | The results of the latest scan for neighboring BSS by the radio.
130 | NumberOfOpClassScans | unsignedInt | 0 | False(0) | 2 |  | current(0) |  | Admin(4)
131 | TimeStamp | string | 0 | False(0) | 2 | The timestamp of the last scan of the channel. | current(0) |  | Admin(4)
132 | Device.Controller.Network.Device.{i}.Radio.{i}.ScanResult.OpClassScan.{i}. | object |  | False(0) | 2 | Radio Scab Result | current(0) | prplmesh_be | Admin(4) |  |  |  |  | Device.Controller.Network.Device.{i}.Radio.{i}.ScanResult.NumberOfOpClassScans |  | OpClassScanIndex | [6 empty] | 69 |  |  |  |  | script | prplmesh_get.lua Controller.Network.Device.$$.Radio.$$.ScanResult.OpClassScan.$$;Device.Controller.Network.Device.{i}.DeviceIndex,Device.Controller.Network.Device.{i}.Radio.{i}.RadioIndex,OpClassScanIndex | [6 empty] | script | prplmesh_getall.lua Controller.Network.Device.{i}.Radio.{i}.ScanResult.OpClassScan.{i}; idx1 = Device.Controller.Network.Device.{i}.DeviceIndex, idx2 = Device.Controller.Network.Device.{i}.Radio.{i}.RadioIndex, idx3 = OpClassScanIndex |  | prpl_op_class_scan |  | Operating Class Scan | matrix |  |  | Refresh,Update,Collapse | [6 empty] | scanresopclassscan | Radio Scab Result
133 | NumberOfChannelScans | unsignedInt | 0 | False(0) | 2 |  | current(0) |  | Admin(4)
134 | OperatingClass | unsignedInt | 0 | False(0) | 2 |  | current(0) |  | Admin(4)
135 | Device.Controller.Network.Device.{i}.Radio.{i}.ScanResult.OpClassScan.{i}.ChannelScan.{i}. | object |  | False(0) | 2 | Radio Scab Result | current(0) | prplmesh_be | Admin(4) |  |  |  |  | Device.Controller.Network.Device.{i}.Radio.{i}.ScanResult.OpClassScan.{i}.NumberOfChannelScans |  | ChannelScanIndex | [6 empty] | 70 |  |  |  |  | script | prplmesh_get.lua Controller.Network.Device.$$.Radio.$$.ScanResult.OpClassScan.$$.ChannelScan.$$;Device.Controller.Network.Device.{i}.DeviceIndex,Device.Controller.Network.Device.{i}.Radio.{i}.RadioIndex,Device.Controller.Network.Device.{i}.Radio.{i}.ScanResult.OpClassScan.{i}.OpClassScanIndex,ChannelScanIndex | [6 empty] | script | prplmesh_getall.lua Controller.Network.Device.{i}.Radio.{i}.ScanResult.OpClassScan.{i}.ChannelScan.{i}.; idx1 = Device.Controller.Network.Device.{i}.DeviceIndex, idx2 = Device.Controller.Network.Device.{i}.Radio.{i}.RadioIndex, idx3 = Device.Controller.Network.Device.{i}.Radio.{i}.ScanResult.OpClassScan.{i}.OpClassScanIndex, idx4 = ChannelScanIndex |  | prpl_channel_scan |  | Channel Scan | tablegroup |  |  | Refresh,Update,Collapse | [6 empty] | chanscan | Radio Scab Result
136 | Channel | unsignedInt | 0 | False(0) | 2 | The channel number of the channel scanned by the radio given the operating class. | current(0) |  | Admin(4)
137 | TimeStamp | string | 0 | False(0) | 2 | The timestamp of the last scan of the channel. | current(0) |  | Admin(4)
138 | Utilization | unsignedInt | 0 | False(0) | 2 | The current channel utilization measured by the radio on the scanned 20 MHz channel | current(0) |  | Admin(4)
139 | Noise | unsignedInt | 0 | False(0) | 2 | An indicator of the average radio noise plus interference power measured on the channel during a channel scan. | current(0) |  | Admin(4)
140 | NumberOfNeighbors | unsignedInt | 0 | False(0) | 2 |  | current(0) |  | Admin(4)
141 | Device.Controller.Network.Device.{i}.Radio.{i}.ScanResult.OpClassScan.{i}.ChannelScan.{i}.NeighborBSS.{i}. | object |  | False(0) | 2 | This object describes a neighbor BSS detected by channel scan. | current(0) | prplmesh_be | Admin(4) |  |  |  |  | Device.Controller.Network.Device.{i}.Radio.{i}.ScanResult.OpClassScan.{i}.ChannelScan.{i}.NumberOfNeighbors |  | NeighborBSSIndex | [6 empty] | 71 |  |  |  |  | script | prplmesh_get.lua Controller.Network.Device.$$.Radio.$$.ScanResult.OpClassScan.$$.ChannelScan.$$.NeighborBSS.$$;Device.Controller.Network.Device.{i}.DeviceIndex,Device.Controller.Network.Device.{i}.Radio.{i}.RadioIndex,Device.Controller.Network.Device.{i}.Radio.{i}.ScanResult.OpClassScan.{i}.OpClassScanIndex,Device.Controller.Network.Device.{i}.Radio.{i}.ScanResult.OpClassScan.{i}.ChannelScan.{i}.ChannelScanIndex,NeighborBSSIndex | [6 empty] | script | prplmesh_getall.lua Controller.Network.Device.{i}.Radio.{i}.ScanResult.OpClassScan.{i}.ChannelScan.{i}.NeighborBSS.{i}.; idx1 = Device.Controller.Network.Device.{i}.DeviceIndex, idx2 = Device.Controller.Network.Device.{i}.Radio.{i}.RadioIndex, idx3 = Device.Controller.Network.Device.{i}.Radio.{i}.ScanResult.OpClassScan.{i}.OpClassScanIndex, idx4 = Device.Controller.Network.Device.{i}.Radio.{i}.ScanResult.OpClassScan.{i}.ChannelScan.{i}.ChannelScanIndex, idx5 = NeighborBSSIndex |  | prpl_neighbors |  | Neighbors | tablegroup |  |  | Refresh,Update,Collapse | [6 empty] | neighbss | This object describes a neighbor BSS detected by channel scan.
142 | BSSID | string | 0 | False(0) | 2 | The BSSID indicated by the neighboring BSS. | current(0) |  | Admin(4)
143 | SSID | string | 0 | False(0) | 2 | The SSID indicated by the neighboring BSS. | current(0) |  | Admin(4)
144 | SignalStrength | unsignedInt | 0 | False(0) | 2 | An indicator of radio signal strength (RSSI) of the Beacon or Probe Response frames of the neighboring BSS as received by the radio measured in dBm. | current(0) |  | Admin(4)
145 | ChannelBandwidth | unsignedInt | 0 | False(0) | 2 | Indicates the maximum bandwidth at which the neighbor BSS is operating, e.g., "20" or "40" or "80" or "80+80" or "160" MHz. | current(0) |  | Admin(4)
146 | ChannelUtilization | unsignedInt | 0 | False(0) | 2 | The channel utilization reported by the neighboring BSS per the BSS Load element if present in Beacon or Probe Response frames | current(0) |  | Admin(4)
147 | StationCount | unsignedInt | 0 | False(0) | 2 | The number of associated stations reported by the neighboring BSS per the BSS Load element if present n Beacon or Probe Response frames | current(0) |  | Admin(4)
-1

## backends
BackendId | BackendName | MgmtPort | InitScript | Description
1 | device_info_be
2 | prplmesh_be |  |  | prplMesh backend
-1

## mngm_groups
Group ID | Group name | Parent Group | WEB Status | CLI Status | WEB tab name | CLI name | CLI help | Comment | WEB Display header | Read Permission | Write permission | Last
1 | topgroup |  | current(0) | current(0) |  | mmx |  |  |  | Viewer | Config
2 | prplmesh | topgroup | current(0) | current(0) | prplMesh | prplmesh | prplMesh |  | prplMesh | Viewer | Config
3 | prpl_agents | prplmesh | current(0) | current(0) | Agents | agents | Agents |  | Agents | Viewer | Config
4 | prpl_ap | prplmesh | current(0) | current(0) | Access Points | accesspoints | Access Points |  | Access Points | Viewer | Config
5 | prpl_interfaces | prpl_agents | current(0) | current(0) | Interfaces | interfaces | Interfaces |  | Interfaces | Viewer | Config
6 | prpl_radios | prpl_agents | current(0) | current(0) | Radios | radios | Radios |  | Radios | Viewer | Config
7 | prpl_bss | prpl_radios | current(0) | current(0) | BSS | bss | BSS |  | BSS | Viewer | Config
8 | prpl_curr_op_class | prpl_radios | current(0) | current(0) | Current Operating Classes | curr_op_class | Current Operating Classes |  | Current Operating Classes | Viewer | Config
9 | prpl_capabilities | prpl_radios | current(0) | current(0) | Capabilities | capabilities | Capabilities |  | Capabilities | Viewer | Config
10 | prpl_op_classes | prpl_capabilities | current(0) | current(0) | Operating Classes | op_classes | Operating Classes |  | Operating Classes | Viewer | Config
11 | prpl_non_op_classes | prpl_capabilities | current(0) | current(0) | Non Operable Classes | non_op_classes | Non Operable Classes |  | Non Operable Classes | Viewer | Config
12 | prpl_backhaul_sta | prpl_radios | current(0) | current(0) | Backhaul STA | backhaul_sta | Backhaul STA |  | Backhaul STA | Viewer | Config
13 | prpl_unassoc_sta | prpl_radios | current(0) | current(0) | Unassociated STA | unassoc_sta | Unassociated STA |  | Unassociated STA | Viewer | Config
14 | prpl_scan_result | prpl_radios | current(0) | current(0) | Scan Result | scan_result | Scan Result |  | Scan Result | Viewer | Config
15 | prpl_op_class_scan | prpl_scan_result | current(0) | current(0) | Operating Class Scan | op_class_scan | Operating Class Scan |  | Operating Class Scan | Viewer | Config
16 | prpl_channel_scan | prpl_op_class_scan | current(0) | current(0) | Channel Scan | channel_scan | Channel Scan |  | Channel Scan | Viewer | Config
17 | prpl_neighbors | prpl_op_class_scan | current(0) | current(0) | Neighbors | neighbors | Neighbors |  | Neighbors | Viewer | Config
18 | prpl_sta | prpl_bss | current(0) | current(0) | STA | sta | STA |  | STA | Viewer | Config
19 | prpl_unassoc_sta | prpl_radios | current(0) | current(0) | Unassociated STA | unassoc_sta | Unassociated STA |  | Unassociated STA | Viewer | Config
-1

## mib_tables
ID | MIBTableName | MIBTableOID | MIBModuleName | MMXObjects | InfoType | MappingType | Generate Prefix | CustomParams | SelParamName | SelParamValues | AddObjSimpleParams | AddObjComplexParams
-1

## yang_map
ID | Yang name | MMX Objects | Config data | Mapping type | List keys
-1