## constants
ID | Name | Value | Status | Description | Last
1 | DbVersionMajor | 3 |  | The major Data base version
2 | DbVersionMinor | 2 |  | The minor Data base version
3 | DbSubVersion | 0 |  | DB subversion.
-1

## mngmodel
| Name | Type | Default value | Writable | Version | Description | Status | BackendName | UserAccessPerm | ReadFrontEnds | WriteFrontEnds | MinNumOfEntries | MaxNumOfEntries | NumOfEntParamName | EnableParamName | UniqueKeyParamNames | Object Relations | AugmentObjects | MinValue | MaxValue | MinLength | MaxLength | InitOrder | Hidden | NotSaveInDb | Units | EnumValues | StyleOfGet | GetMethod | StyleOfSet | SetMethod | StyleOfAddObj | AddObjMethod | StyleOfDelObj | DelObjMethod | StyleOfGetAll | GetAllMethod | Layer2Iface | Group | Web Section | Web Display Name | Web Section Look Type | Web Section Get by Row | Web Section Help | Web Section Buttons | Web Hidden | WEB Indirect Keys | WEB Indirect Params | Web Button Confirm | Web Graph Header | Web Graph Info | CLI Name | CLI help | SNMP name | SNMPValueMap | SNMPCustomParams | SNMPNonMMXParams | SNMPRowMapType | SNMPSpecialParam | Last
1 | Device. | object |  | False(0) | 2 | The top-level object for a Device. | current(0) | device_info_be | Admin(4) | [13 empty] | 56 |  |  |  |  | db | [10 empty] | topgroup |  | List of the devices | vector |  |  | Refresh | [6 empty] | info | Count of the devices
2 | RootDataModelVersion | string(32) | 2.6 | False(0) | 2 | Root data model version, e.g. 2.4. For a vendor-defined root data model, this is the standard Broadband Forum model on which the vendor-defined model is based. Possible patterns: 2\.\d+ 0 | current(0) |  | Admin(4) | [12 empty] | 32
3 | Device.Controller.Network. | object |  | False(0) | 2 | This object describes a device. | current(0) | prplmesh_be | Admin(4) | [13 empty] | 10 |  |  |  |  | script | prplmesh_get.lua Controller.Network | [9 empty] | prplmesh |  | EasyMesh Network | vector | [9 empty] | network | EasyMesh Network
4 | ID | string |  | False(0) | 2 | A unique identifier for this particular device within the Wi-Fi network | current(0) |  | Admin(4)
5 | NumberOfDevices | unsignedInt | 0 | False(0) | 2 | The interval between the collection of consecutive measurements of the most frequently updated Data Element from this device (milliseconds). | current(0) |  | Admin(4)
6 | ControllerID | string |  | False(0) | 2 | The number of radios in this AP. | current(0) |  | Admin(4)
7 | TimeStamp | string |  | False(0) | 2 | The time this group was collected. | current(0) |  | Admin(4)
8 | NumberOfAccessPoints | unsignedInt | 0 | False(0) | 2 | Number of WiFi Access Points | current(0) |  | Admin(4)
8 | Device.Controller.Network.AccessPoint.{i}. | object |  | True(1) | 2 | Mesh Access Point decribes general configuration | current(0) | prplmesh_be | Admin(4) |  |  |  |  | Device.Controller.Network.NumberOfAccessPoints |  | AccessPointIndex |  | Device.Controller.Network.AccessPoint.{i}.Security. |  |  |  |  | 10 |  |  |  |  | script | prplmesh_get.lua Controller.Network.AccessPoint.$$;AccessPointIndex | script | prplmesh_set.lua Controller.Network.AccessPoint.$$;AccessPointIndex | script | prplmesh_add.lua Controller.Network.AccessPoint.{i}; ; idx = AccessPointIndex | script | prplmesh_del.lua Device.Controller.Network.AccessPoint.$$; AccessPointIndex; | script | prplmesh_getall.lua Controller.Network.AccessPoint.{i}; idx = AccessPointIndex |  | prpl_ap |  | EasyMesh Access Point | matrix |  |  | Refresh,Update,Edit,Apply,Add,Delete | [6 empty] | ap | Mesh Access Point decribes general configuration
9 | SSID | string | 0 | True(1) | 2 | Access Point MAC | current(0) |  | Admin(4)
10 | MultiApMode | string | Fronthaul | True(1) | 2 | Service Set Identifier | current(0) |  | Admin(4)
11 | Band2_4G | boolean | false | True(1) | 2 | Enable 2.4G band | current(0) |  | Admin(4)
12 | Band5GL | boolean | false | True(1) | 2 | Enable 5GL band | current(0) |  | Admin(4)
13 | Band5GH | boolean | false | True(1) | 2 | Enable 5GH band | current(0) |  | Admin(4)
14 | Band6G | boolean | false | True(1) | 2 | Enable 6G band | current(0) |  | Admin(4)
15 | Device.Controller.Network.AccessPoint.{i}.Security. | object |  | False(0) | 2 | Mesh Access Point Security describes security parameters | current(0) | prplmesh_be | Admin(4) | [13 empty] | 10 | [6 empty] | script | prplmesh_set.lua Controller.Network.AccessPoint.$$.Security;Device.Controller.Network.AccessPoint.{i}.AccessPointIndex | [7 empty] | prpl_ap |  | EasyMesh Access Point Security | matrix |  |  | Edit,Apply | [6 empty] | security | Mesh Access Point Security describes security parameters
16 | ModeEnabled | string | None | True(1) | 2 | Security mode (WPA2-Personal or WPA3-Personal) | current(0) |  | Admin(4)
17 | PreSharedKey | string |  | True(1) | 2 | PreSharedKey | current(0) |  | Admin(4)
18 | KeyPassphrase | string |  | True(1) | 2 | Passphrase | current(0) |  | Admin(4)
19 | SAEPassphrase | string |  | True(1) | 2 | SAEPassphrase | current(0) |  | Admin(4)
20 | Device.Controller.Network.Device.{i}. | object |  | False(0) | 2 | This object describes a device. | current(0) | prplmesh_be | Admin(4) |  |  |  |  | Device.Controller.Network.NumberOfDevices |  | DeviceIndex |  | Device.Controller.Network.Device.{i}.MultiAPCapabilities. |  |  |  |  | 10 |  |  |  |  | script | prplmesh_get.lua Controller.Network.Device.$$; DeviceIndex | [6 empty] | script | prplmesh_getall.lua Controller.Network.Device.{i}; idx = DeviceIndex |  | prpl_agents |  | EasyMesh Agents | tablegroup |  |  | Refresh,Update | [6 empty] | device | This object describes a device.
21 | ID | string | 00:00:00:00:00:00 | False(0) | 2 | A unique identifier for this particular device within the Wi-Fi network | current(0) |  | Admin(4)
22 | CollectionInterval | unsignedInt | 0 | False(0) | 2 | The interval between the collection of consecutive measurements of the most frequently updated Data Element from this device (milliseconds). | current(0) |  | Admin(4)
23 | NumberOfRadios | unsignedInt | 0 | False(0) | 2 | The number of radios in this AP. | current(0) |  | Admin(4)
24 | Device.Controller.Network.Device.{i}.MultiAPCapabilities. | object |  | False(0) | 2 | The Multi-AP capabilities supported by this device | current(0) | prplmesh_be | Admin(4) | [13 empty] | 10 |  |  |  |  | script | prplmesh_get.lua Controller.Network.Device.$$.MultiAPCapabilities; Device.Controller.Network.Device.{i}.DeviceIndex | [9 empty] | prpl_agents |  | MultiAP Capabilities | tablegroup | [9 empty] | multiapcap | The Multi-AP capabilities supported by this device
25 | USTALinkMatricCurrentlyOn | boolean | false | False(0) | 2 |  | current(0) |  | Admin(4)
26 | USTALinkMatricCurrentlyOff | boolean | false | False(0) | 2 |  | current(0) |  | Admin(4)
27 | AgentInitiatedRCPIBasedSteering | boolean | false | False(0) | 2 |  | current(0) |  | Admin(4)
28 | Device.Controller.Network.Device.{i}.Radio.{i}. | object |  | False(0) | 2 | This object describes a single physical radio within a specific AP | current(0) | prplmesh_be | Admin(4) |  |  |  |  | Device.Controller.Network.Device.{i}.NumberOfRadios |  | RadioIndex |  | Device.Controller.Network.Device.{i}.Radio.{i}.Capabilities. |  |  |  |  | 10 |  |  |  |  | script | prplmesh_get.lua -name Controller.Network.Device.1.Radio.1 | [6 empty] | script | prplmesh_getall.lua Device.Controller.Network.Device.{i}.Radio.{i}.; idx = RadioIndex |  | prpl_radios |  | EasyMesh Radio | tablegroup |  |  | Refresh,Update | [6 empty] | radio | This object describes a single physical radio within a specific AP
29 | ID | string | 00:00:00:00:00:00 | False(0) | 2 | Unique ID for this radio | current(0) |  | Admin(4)
30 | Enabled | boolean | false | False(0) | 2 | Indicates whether this radio is enabled. | current(0) |  | Admin(4)
31 | Noise | unsignedInt | 0 | False(0) | 2 | An indicator of the average radio noise plus interference power measured for the primary operating channel. | current(0) |  | Admin(4)
32 | Utilization | unsignedInt | 0 | False(0) | 2 | The current total channel utilization on the current primary channel of the radio | current(0) |  | Admin(4)
33 | Transmit | unsignedInt | 0 | False(0) | 2 | The percentage of time (linearly scaled with 255 representing 100%) the radio has spent on individually or group addressed transmissions by the AP. When more than one channel is in use by BSS operating on the radio, then the Transmit value is calculated only for the primary channel. | current(0) |  | Admin(4)
34 | ReceiveSelf | unsignedInt | 0 | False(0) | 2 | The percentage of time (linearly scaled with 255 representing 100%) the radio has spent on receiving individually or group addressed transmissions from any STA associated with any BSS operating on this radio. When more than one channel is in use by BSS operating on the radio, then the ReceiveSelf value is calculated only for the primary channel. | current(0) |  | Admin(4)
35 | ReceiveOther | unsignedInt | 0 | False(0) | 2 | The percentage of time (linearly scaled with 255 representing 100%) the radio has spent on receiving valid IEEE 802.11 PPDUs that are not associated with any BSS operating on this radio. When more than one channel is in use by BSS operating on the radio, then the ReceiveOther value is calculated only for the primary channel. | current(0) |  | Admin(4)
36 | NumberOfCurrOpClass | unsignedInt | 0 | False(0) | 2 | The number of current operating classes. | current(0) |  | Admin(4)
37 | NumberOfBSS | unsignedInt | 0 | False(0) | 2 | The number of current operating classes. | current(0) |  | Admin(4)
38 | NumberOfUnassocSTA | unsignedInt | 0 | False(0) | 2 | The number of current operating classes. | current(0) |  | Admin(4)
39 | NumberOfOpClassScan | unsignedInt | 0 | False(0) | 2 | The number of current operating classes. | current(0) |  | Admin(4)
37 | Device.Controller.Network.Device.{i}.Radio.{i}.CurrentOperatingClasses.{i}. | object |  | False(0) | 2 | This object describes one of the current operating classes in use by the radio. One operating class is indicated for each current operating bandwidth (e.g., 80, 40 and 20 MHz operating classes for a radio operating a BSS with supported bandwidth of 80 MHz). The channel indicated for the 20 MHz operating class is equal to the current primary channel. | current(0) | prplmesh_be | Admin(4) |  |  |  |  | Device.Controller.Network.Device.{i}.Radio.{i}.NumberOfCurrOpClass |  | CurrentOperatingClassesIndex | [6 empty] | 10 |  |  |  |  | script | prplmesh_get.lua -name Controller.Network.Device.1.Radio.1.CurrentOperatingClasses.1 | [6 empty] | script | prplmesh_getall.lua Device.Controller.Network.Device.{i}.Radio.{i}.CurrentOperatingClasses.{i}.; idx = CurrentOperatingClassesIndex |  | prpl_radios |  | Operating Classes | tablegroup | [9 empty] | opclasses | This object describes one of the current operating classes in use by the radio. One operating class is indicated for each current operating bandwidth (e.g., 80, 40 and 20 MHz operating classes for a radio operating a BSS with supported bandwidth of 80 MHz). The channel indicated for the 20 MHz operating class is equal to the current primary channel.
38 | TimeStamp | string | 2020-08-31T11:22:39Z | False(0) | 2 | The time this group was collected. | current(0) |  | Admin(4)
39 | Class | unsignedInt | 0 | False(0) | 2 | Operating class | current(0) |  | Admin(4)
40 | Channel | unsignedInt | 0 | False(0) | 2 | The channel number in the operating class in the previous field that this radio is currently operating on. | current(0) |  | Admin(4)
41 | TxPower | int | 0 | False(0) | 2 | Nominal transmit power EIRP that this radio is currently using for the current channel in the operating class; represented as 2's complement signed integer in units of decibels relative to 1 mW (dBm). | current(0) |  | Admin(4)
42 | Device.Controller.Network.Device.{i}.Radio.{i}.Capabilities. | object |  | False(0) | 2 | This object describes the capabilities of the radio which may be different from the current operational configuration. | current(0) | prplmesh_be | Admin(4) | [13 empty] | 10 |  |  |  |  | script | prplmesh_get.lua -name Controller.Network.Device.1.Radio.1.Capabilities | [9 empty] | prpl_radios |  | Radio Capabilities | tablegroup | [9 empty] | cap | This object describes the capabilities of the radio which may be different from the current operational configuration.
43 | NumberOfOperatingClasses | unsignedInt | 0 | False(0) | 2 | The number of current operating classes. | current(0) |  | Admin(4)
43 | Device.Controller.Network.Device.{i}.Radio.{i}.Capabilities.OperatingClass.{i}. | object |  | False(0) | 2 | Describes the list of all operating classes (selected from Table E-4 of [1]) supported by the radio. | current(0) | prplmesh_be | Admin(4) |  |  |  |  | Device.Controller.Network.Device.{i}.Radio.{i}.Capabilities.NumberOfOperatingClasses |  | OperatingClassIndex |  | Device.Controller.Network.Device.{i}.Radio.{i}.Capabilities.OperatingClass.{i}.NonOperable. |  |  |  |  | 10 |  |  |  |  | script | prplmesh_get.lua -name Controller.Network.Device.1.Radio.1.Capabilities.OperatingClass.1 | [6 empty] | script | prplmesh_getall.lua Device.Controller.Network.Device.{i}.Radio.{i}.Capabilities.OperatingClass.{i}.; idx = OperatingClassIndex |  | prpl_radios |  | Radio Capabilities Oper Class | tablegroup | [9 empty] | capopclasses | Describes the list of all operating classes (selected from Table E-4 of [1]) supported by the radio.
44 | Class | unsignedInt | 0 | False(0) | 2 | Operating class | current(0) |  | Admin(4)
45 | MaxTxPower | int | 0 | False(0) | 2 | Maximum transmit power EIRP that this radio is capable of transmitting in the current regulatory domain for the operating class; represented as 2's complement signed integer in units of decibels relative to 1 mW (dBm). | current(0) |  | Admin(4)
46 | Device.Controller.Network.Device.{i}.Radio.{i}.Capabilities.OperatingClass.{i}.NonOperable. | object |  | False(0) | 2 | List of channel numbers which are statically non-operable in the operating class (i.e. the radio is never able to operate on these channels - Other channels from this operating class which are not listed here are supported by the radio.). | current(0) | prplmesh_be | Admin(4) | [13 empty] | 10 |  |  |  |  | script | prplmesh_get.lua -name Controller.Network.Device.1.Radio.1.Capabilities.OperatingClass.1.NonOperable | [9 empty] | prpl_radios |  | Radio Capabilities Oper Class NonOperable | tablegroup | [9 empty] | notoper | List of channel numbers which are statically non-operable in the operating class (i.e. the radio is never able to operate on these channels - Other channels from this operating class which are not listed here are supported by the radio.).
47 | NonOpChannelNumber | unsignedInt | 0 | False(0) | 2 | The number of non-operable channels | current(0) |  | Admin(4)
48 | Device.Controller.Network.Device.{i}.Radio.{i}.BSS.{i}. | object |  | False(0) | 2 | This object describes a single logical BSS operating on this radio | current(0) | prplmesh_be | Admin(4) |  |  |  |  | Device.Controller.Network.Device.{i}.Radio.{i}.NumberOfBSS |  | BSSIndex | [6 empty] | 10 |  |  |  |  | script | prplmesh_get.lua -name Controller.Network.Device.1.Radio.1.BSS.1 | [6 empty] | script | prplmesh_getall.lua Device.Controller.Network.Device.{i}.Radio.{i}.BSS.{i}.; idx = BSSIndex |  | prpl_radios |  | Radio BSS | tablegroup | [9 empty] | bss | This object describes a single logical BSS operating on this radio
49 | BSSID | string | 00:00:00:00:00:00 | False(0) | 2 | The MAC address of the logical BSS (BSSID). | current(0) |  | Admin(4)
50 | SSID | string | 0 | False(0) | 2 | The SSID in use for this BSS. | current(0) |  | Admin(4)
51 | Enabled | boolean | false | False(0) | 2 | Whether the BSSID is currently enabled and beacon frames being sent. | current(0) |  | Admin(4)
52 | LastChange | unsignedInt | 0 | False(0) | 2 | Time in seconds since the last change to the .Enabled value. | current(0) |  | Admin(4)
53 | TimeStamp | string | 2020-08-31T11:22:39Z | False(0) | 2 | The time this group was collected. | current(0) |  | Admin(4)
54 | UnicastBytesSent | unsignedInt | 0 | False(0) | 2 | BSS wide statistics for total unicast bytes transmitted. | current(0) |  | Admin(4)
55 | UnicastBytesReceived | unsignedInt | 0 | False(0) | 2 | BSS wide statistics for total unicast bytes received. | current(0) |  | Admin(4)
56 | MulticastBytesSent | unsignedInt | 0 | False(0) | 2 | BSS wide statistics for total multicast bytes transmitted. | current(0) |  | Admin(4)
57 | MulticastBytesReceived | unsignedInt | 0 | False(0) | 2 | BSS wide statistics for total multicast bytes received. | current(0) |  | Admin(4)
58 | BroadcastBytesSent | unsignedInt | 0 | False(0) | 2 | BSS wide statistics for total broadcast bytes transmitted. | current(0) |  | Admin(4)
59 | BroadcastBytesReceived | unsignedInt | 0 | False(0) | 2 | BSS wide statistics for total broadcast bytes received. | current(0) |  | Admin(4)
60 | EstServiceParametersBE | unsignedInt | 0 | False(0) | 2 | Estimated Service Parameters Information field for AC=BE | current(0) |  | Admin(4)
61 | EstServiceParametersBK | unsignedInt | 0 | False(0) | 2 | Estimated Service Parameters Information field for AC=BK | current(0) |  | Admin(4)
62 | EstServiceParametersVI | unsignedInt | 0 | False(0) | 2 | Estimated Service Parameters Information field for AC=VI | current(0) |  | Admin(4)
63 | EstServiceParametersVO | unsignedInt | 0 | False(0) | 2 | Estimated Service Parameters Information field for AC=VO | current(0) |  | Admin(4)
64 | NumberOfSTA | unsignedInt | 0 | False(0) | 2 | The number of STAs currently associated to this BSS. | current(0) |  | Admin(4)
65 | Device.Controller.Network.Device.{i}.Radio.{i}.BSS.{i}.STA.{i}. | object |  | False(0) | 2 | This object describes a single STA. | current(0) | prplmesh_be | Admin(4) |  |  |  |  | Device.Controller.Network.Device.{i}.Radio.{i}.BSS.{i}.NumberOfSTA |  | STAIndex | [6 empty] | 10 |  |  |  |  | script | prplmesh_get.lua -name Controller.Network.Device.1.Radio.1.BSS.1.STA.1 | [6 empty] | script | prplmesh_getall.lua Device.Controller.Network.Device.{i}.Radio.{i}.BSS.{i}.STA.{i}.; idx = STAIndex |  | prpl_radios |  | Radio BSS STA | tablegroup | [9 empty] | sta | This object describes a single STA.
66 | MACAddress | string | 00:00:00:00:00:00 | False(0) | 2 | The MAC address of an associated STA. | current(0) |  | Admin(4)
67 | TimeStamp | string | 2020-08-31T11:22:39Z | False(0) | 2 | The time this group was collected. | current(0) |  | Admin(4)
68 | LastDataDownlinkRate | unsignedInt | 0 | False(0) | 2 | The data transmit rate in Kbps that was most recently used for transmission of data PPDUs from the access point to the associated STA. | current(0) |  | Admin(4)
69 | LastDataUplinkRate | unsignedInt | 0 | False(0) | 2 | The data transmit rate in Kbps that was most recently used for transmission of data PPDUs from the associated STA to the AP. | current(0) |  | Admin(4)
70 | UtilizationReceive | unsignedInt | 0 | False(0) | 2 | The amount of time the radio has spent on the channel receiving data from this STA in milliseconds. | current(0) |  | Admin(4)
71 | UtilizationTransmit | unsignedInt | 0 | False(0) | 2 | The amount of time the radio has spent on the channel transmitting data to this STA in milliseconds. | current(0) |  | Admin(4)
72 | EstMACDataRateDownlink | unsignedInt | 0 | False(0) | 2 | Estimate of the MAC layer throughput in Mbps achievable in the downlink if 100% of channel airtime and BSS operating bandwidth were to be available | current(0) |  | Admin(4)
73 | EstMACDataRateUplink | unsignedInt | 0 | False(0) | 2 | Estimate of the MAC layer throughput in Mbps achievable in the uplink if 100% of channel airtime and BSS operating bandwidth were to be available | current(0) |  | Admin(4)
74 | SignalStrength | unsignedInt | 0 | False(0) | 2 | An indicator of radio signal strength of the uplink from the associated STA to the access point - measured in dBm. RCPI threshold | current(0) |  | Admin(4)
75 | LastConnectTime | unsignedInt | 0 | False(0) | 2 | The time in seconds since the STA was associated. | current(0) |  | Admin(4)
76 | BytesSent | unsignedInt | 0 | False(0) | 2 | The total number of bytes transmitted to the associated STA. | current(0) |  | Admin(4)
77 | BytesReceived | unsignedInt | 0 | False(0) | 2 | The total number of bytes received from the associated STA. | current(0) |  | Admin(4)
78 | PacketsSent | unsignedInt | 0 | False(0) | 2 | The total number of packets transmitted to the associated STA. | current(0) |  | Admin(4)
79 | PacketsReceived | unsignedInt | 0 | False(0) | 2 | The total number of packets received from the associated STA. | current(0) |  | Admin(4)
80 | ErrorsSent | unsignedInt | 0 | False(0) | 2 | The total number of outbound packets that could not be transmitted to the associated STA because of errors. These might be due to the number of retransmissions exceeding the retry limit or from other causes. | current(0) |  | Admin(4)
81 | ErrorsReceived | unsignedInt | 0 | False(0) | 2 | The total number of inbound packets from the associated STA that contained errors preventing them from being delivered to a higher-layer protocol. | current(0) |  | Admin(4)
82 | RetransCount | unsignedInt | 0 | False(0) | 2 | The total number of transmitted packets to the associated STA which were retransmissions. Two retransmissions of the same packet results in this counter incrementing by two. | current(0) |  | Admin(4)
83 | IPV4Address | string | 0 | False(0) | 2 | IPV4 address assigned to the client. | current(0) |  | Admin(4)
84 | IPV6Address | string | 0 | False(0) | 2 | IPV6 address assigned to the client. | current(0) |  | Admin(4)
85 | Hostname | string | 0 | False(0) | 2 | Hostname assigned to the client. | current(0) |  | Admin(4)
86 | NumberOfMeasureReports | unsignedInt | 0 | False(0) | 2 | The number of STAs currently associated to this BSS. | current(0) |  | Admin(4)
86 | Device.Controller.Network.Device.{i}.Radio.{i}.BSS.{i}.STA.{i}.MeasurementReport.{i}. | object |  | False(0) | 2 | Array of Measurement Report element(s) that was received from the STA that constitute the latest Beacon report | not-active(5) | prplmesh_be | Admin(4) |  |  |  |  | Device.Controller.Network.Device.{i}.Radio.{i}.BSS.{i}.STA.{i}.NumberOfMeasureReports |  | MeasurementReportIndex |  | Device.Controller.Network.Device.{i}.Radio.{i}.BackhaulSTA. |  |  |  |  | 10 | [15 empty] | prpl_radios |  | Radio BSS STA Measurement Report | tablegroup | [9 empty] | report | Array of Measurement Report element(s) that was received from the STA that constitute the latest Beacon report
87 | Device.Controller.Network.Device.{i}.Radio.{i}.BackhaulSTA. | object |  | False(0) | 2 | This object describes a Wi-Fi backhaul link used in a Multi-AP Agent. | current(0) | prplmesh_be | Admin(4) | [13 empty] | 10 |  |  |  |  | script | prplmesh_get.lua -name Controller.Network.Device.1.Radio.1.BackhaulSTA | [9 empty] | prpl_radios |  | Radio BackhaulSTA | tablegroup | [9 empty] | bhsta | This object describes a Wi-Fi backhaul link used in a Multi-AP Agent.
88 | MACAddress | string | 00:00:00:00:00:00 | False(0) | 2 | The MAC address of the logical STA sharing the radio for Wi-Fi backhaul. | current(0) |  | Admin(4)
89 | Device.Controller.Network.Device.{i}.Radio.{i}.UnassociatedSTA.{i}. | object |  | False(0) | 2 | The list of Non-AP STAs that have been discovered by the radio but are not associated to any of the BSS operating on the radio. | not-active(5) | prplmesh_be | Admin(4) |  |  |  |  | Device.Controller.Network.Device.{i}.Radio.{i}.NumberOfUnassocSTA |  | UnassociatedSTAIndex |  | Device.Controller.Network.Device.{i}.Radio.{i}.ScanResult. |  |  |  |  | 10 | [15 empty] | prpl_radios |  | Radio UnassociatedSTA | tablegroup | [9 empty] | unassocsta | The list of Non-AP STAs that have been discovered by the radio but are not associated to any of the BSS operating on the radio.
90 | Device.Controller.Network.Device.{i}.Radio.{i}.ScanResult. | object |  | False(0) | 2 | The results of the latest scan for neighboring BSS by the radio. | current(0) | prplmesh_be | Admin(4) | [13 empty] | 10 |  |  |  |  | script | prplmesh_get.lua -name Controller.Network.Device.1.Radio.1.ScanResult | [9 empty] | prpl_radios |  | Radio ScanResults | tablegroup | [9 empty] | scanres | The results of the latest scan for neighboring BSS by the radio.
89 | NumberOfOpClassScan | unsignedInt | 0 | False(0) | 2 |  | current(0) |  | Admin(4)
91 | Device.Controller.Network.Device.{i}.Radio.{i}.ScanResult.OpClassScan.{i}. | object |  | False(0) | 2 | Radio Scab Result | current(0) | prplmesh_be | Admin(4) |  |  |  |  | Device.Controller.Network.Device.{i}.Radio.{i}.ScanResult.NumberOfOpClassScan |  | OpClassScanIndex | [6 empty] | 10 |  |  |  |  | script | prplmesh_get.lua -name Controller.Network.Device.1.Radio.1.ScanResult.OpClassScan.1 | [6 empty] | script | prplmesh_getall.lua Device.Controller.Network.Device.{i}.Radio.{i}.ScanResult.OpClassScan.{i}.; idx = OpClassScanIndex |  | prpl_radios |  | Radio ScanResults OpClassScan | tablegroup | [9 empty] | scanresopclassscan | Radio Scab Result
91 | NumberOfChannelScans | unsignedInt | 0 | False(0) | 2 |  | current(0) |  | Admin(4)
92 | OperatingClass | unsignedInt | 0 | False(0) | 2 |  | current(0) |  | Admin(4)
93 | Device.Controller.Network.Device.{i}.Radio.{i}.ScanResult.OpClassScan.{i}.ChannelScan.{i}. | object |  | False(0) | 2 | Radio Scab Result | current(0) | prplmesh_be | Admin(4) |  |  |  |  | Device.Controller.Network.Device.{i}.Radio.{i}.ScanResult.OpClassScan.{i}.NumberOfChannelScans |  | ChannelScanIndex | [6 empty] | 10 |  |  |  |  | script | prplmesh_get.lua -name Controller.Network.Device.1.Radio.1.ScanResult.OpClassScan.1.ChannelScan.1 | [6 empty] | script | prplmesh_getall.lua Device.Controller.Network.Device.{i}.Radio.{i}.ScanResult.OpClassScan.{i}.ChannelScan.{i}.; idx = ChannelScanIndex |  | prpl_radios |  | Radio ScanResults OpClassScan OpClassScan | tablegroup | [9 empty] | chanscan | Radio Scab Result
93 | Channel | unsignedInt | 0 | False(0) | 2 | The channel number of the channel scanned by the radio given the operating class. | current(0) |  | Admin(4)
94 | TimeStamp | string | 0 | False(0) | 2 | The timestamp of the last scan of the channel. | current(0) |  | Admin(4)
94 | Utilization | unsignedInt | 0 | False(0) | 2 | The current channel utilization measured by the radio on the scanned 20 MHz channel | current(0) |  | Admin(4)
95 | Noise | unsignedInt | 0 | False(0) | 2 | An indicator of the average radio noise plus interference power measured on the channel during a channel scan. | current(0) |  | Admin(4)
95 | NumberOfNeighborBSS | unsignedInt | 0 | False(0) | 2 |  | current(0) |  | Admin(4)
96 | Device.Controller.Network.Device.{i}.Radio.{i}.ScanResult.OpClassScan.{i}.ChannelScan.{i}.NeighborBSS.{i}. | object |  | False(0) | 2 | This object describes a neighbor BSS detected by channel scan. | current(0) | prplmesh_be | Admin(4) |  |  |  |  | Device.Controller.Network.Device.{i}.Radio.{i}.ScanResult.OpClassScan.{i}.ChannelScan.{i}.NumberOfNeighborBSS |  | NeighborBSSIndex | [6 empty] | 10 |  |  |  |  | script | prplmesh_get.lua -name Controller.Network.Device.1.Radio.1.ScanResult.OpClassScan.1.ChannelScan.1.NeighborBSS.1 | [6 empty] | script | prplmesh_getall.lua Device.Controller.Network.Device.{i}.Radio.{i}.ScanResult.OpClassScan.{i}.ChannelScan.{i}.NeighborBSS.{i}.; idx = NeighborBSSIndex |  | prpl_radios |  | Radio ScanResults OpClassScan OpClassScan NeighbourBSS | tablegroup | [9 empty] | neighbss | This object describes a neighbor BSS detected by channel scan.
96 | BSSID | unsignedInt | 0 | False(0) | 2 | The BSSID indicated by the neighboring BSS. | current(0) |  | Admin(4)
97 | SSID | string | 0 | False(0) | 2 | The SSID indicated by the neighboring BSS. | current(0) |  | Admin(4)
97 | SignalStrength | unsignedInt | 0 | False(0) | 2 | An indicator of radio signal strength (RSSI) of the Beacon or Probe Response frames of the neighboring BSS as received by the radio measured in dBm. | current(0) |  | Admin(4)
98 | ChannelBandwidth | unsignedInt | 0 | False(0) | 2 | Indicates the maximum bandwidth at which the neighbor BSS is operating, e.g., "20" or "40" or "80" or "80+80" or "160" MHz. | current(0) |  | Admin(4)
98 | ChannelUtilization | unsignedInt | 0 | False(0) | 2 | The channel utilization reported by the neighboring BSS per the BSS Load element if present in Beacon or Probe Response frames | current(0) |  | Admin(4)
99 | StationCount | unsignedInt | 0 | False(0) | 2 | The number of associated stations reported by the neighboring BSS per the BSS Load element if present n Beacon or Probe Response frames | current(0) |  | Admin(4)
-1

## backends
BackendId | BackendName | MgmtPort | InitScript | Description
1 | device_info_be
2 | prplmesh_be |  |  | prplMesh backend
-1

## mngm_groups
Group ID | Group name | Parent Group | WEB Status | CLI Status | WEB tab name | CLI name | CLI help | Comment | WEB Display header | Read Permission | Write permission | Last
1 | topgroup |  | current(0) | current(0) |  | mmx |  |  |  | Viewer | Config
2 | prplmesh | topgroup | current(0) | current(0) | prplMesh | prplmesh | prplMesh |  | prplMesh | Viewer | Config
3 | prpl_agents | prplmesh | current(0) | current(0) | Agents | agents | Agents |  | Agents | Viewer | Config
4 | prpl_ap | prplmesh | current(0) | current(0) | Access Points | accesspoints | Access Points |  | Access Points | Viewer | Config
5 | prpl_radios | prplmesh | current(0) | current(0) | Radios | radios | Radios |  | Radios | Viewer | Config
-1

## mib_tables
ID | MIBTableName | MIBTableOID | MIBModuleName | MMXObjects | InfoType | MappingType | Generate Prefix | CustomParams | SelParamName | SelParamValues | AddObjSimpleParams | AddObjComplexParams
-1

## yang_map
ID | Yang name | MMX Objects | Config data | Mapping type | List keys
-1